## Ark1
Component | Concentration (wt % | Mass Required Per Batch (kg | https://libraetd.lib.virginia.edu/downloads/fj236333c?filename=Bruns_Patrick_Design_of_a_Sustainable_Manufacturing_Process_to_Produce_Penicillin_V_Using_Waste_Paper_as_a_Glucose_Feedstock.pdf.
Corn steep liquor | 3.5 | 3936.6 | [1] P. Bruns, J. Harrington, N. Ruppert, S. Wang, and K. Yeboah, “DESIGN OF A SUSTAINABLE MANUFACTURING PROCESS TO PRODUCE PENICILLIN V USING WASTE PAPER AS A GLUCOSE FEEDSTOCK,” 2022.
Lactose | 3.5 | 3936.3
Glucose | 13 | 13548.4
Potassium dihydrogen phosphate | 0.4 | 449.5
Edible Oil | 0.25 | 281.1
Water | N/A | 90322.6
Phenoxyacetic acid | 4.1 | 4600
Total | 24.75 | 117074.5
Volume | 100000 | L
Final yield pr volume | 74 | g penicillin/L | 1.6087
final yield | 7400 | kg
| 7.4 | ton
Component | Mass Required [kg medium pr kg penicillin] | Activity | Maybe
Corn steep liquor | 0.53197 | fodder yeast | fodder yeast
Lactose | 0.53193 | whey | whey
Glucose | 1.8309 | glucose production
Potassium dihydrogen phosphate | 0.060743 | sodium phosphate production | sodium phosphate production | monoammonium phosphate production
Edible Oil | 0.037986 | market for vegetable oil, refined
Water | 12.2058 | water production, deionised
Phenoxyacetic acid | 0.62162 | phenoxy-compound production
Total | 15.8209
Component | Mass Required for 1 kg medium | Activity
Corn steep liquor | 0.033625 | fodder yeast
Lactose | 0.033622 | whey
Glucose | 0.11572 | glucose production
Potassium dihydrogen phosphate | 0.0038394 | sodium phosphate production
Edible Oil | 0.002401 | market for vegetable oil, refined
Water | 0.7715 | water production, deionised
Phenoxyacetic acid | 0.039291 | phenoxy-compound production
Total | 1