## General information
General information
UUID | 1fa9422d-be5c-4df8-9513-5bd35df15173
Name | Penicillium V _Sc1
Category | Scenerio1
Description
Version | 00.00.016
Last change | 2024-12-21 21:51
Tags
Time
Valid from
Valid until
Description
Geography
Location | Malta
Description
Technology
Description
Data quality
Process schema
Data quality entry
Flow schema
Social schema

## Inputs
Is reference? | Flow | Category | Amount | Unit | Costs/Revenues | Currency | Uncertainty | (G)Mean ¦ Mode | SD ¦ GSD | Minimum | Maximum | Is avoided? | Provider | Data quality entry | Location | Description
| acetone, liquid | C:Manufacturing/20:Manufacture of chemicals and chemical products/201:Manufacture of basic chemicals, fertilizers and nitrogen compounds, plastics/2011:Manufacture of basic chemicals | 0.22 | kg | [8 empty] | market for acetone, liquid ¦ acetone, liquid ¦ Consequential, U
| ammonium sulfate | C:Manufacturing/20:Manufacture of chemicals and chemical products/201:Manufacture of basic chemicals, fertilizers and nitrogen compounds, plastics/2012:Manufacture of fertilizers and nitrogen compounds | 0.32 | kg | [8 empty] | market for ammonium sulfate ¦ ammonium sulfate ¦ Consequential, U
| butyl acetate | C:Manufacturing/20:Manufacture of chemicals and chemical products/201:Manufacture of basic chemicals, fertilizers and nitrogen compounds, plastics/2011:Manufacture of basic chemicals | 0.18 | kg | [8 empty] | market for butyl acetate ¦ butyl acetate ¦ Consequential, U
| electricity, high voltage | D:Electricity, gas, steam and air conditioning supply/35:Electricity, gas, steam and air conditioning supply/351:Electric power generation, transmission and distribution/3510:Electric power generation, transmission and distribution | 79.12 | MJ | [8 empty] | electricity production, natural gas, 10MW ¦ electricity, high voltage ¦ Consequential, U
| glucose | C:Manufacturing/10:Manufacture of food products/106:Manufacture of grain mill products, starches and starch products/1062:Manufacture of starches and starch products | 5.18 | kg | [8 empty] | glucose production ¦ glucose ¦ Consequential, U
| heat, from steam, in chemical industry | D:Electricity, gas, steam and air conditioning supply/35:Electricity, gas, steam and air conditioning supply/353:Steam and air conditioning supply/3530:Steam and air conditioning supply | 8.91 | MJ | [8 empty] | market for heat, from steam, in chemical industry ¦ heat, from steam, in chemical industry ¦ Consequential, U
| oxygen, liquid | C:Manufacturing/20:Manufacture of chemicals and chemical products/201:Manufacture of basic chemicals, fertilizers and nitrogen compounds, plastics/2011:Manufacture of basic chemicals | 4.02 | kg | [8 empty] | market for oxygen, liquid ¦ oxygen, liquid ¦ Consequential, U
| Pharmamedia | Penicillium V manufacture | 1.3 | kg | [8 empty] | Pharmamedia production
| phenoxy-compound | C:Manufacturing/20:Manufacture of chemicals and chemical products/202:Manufacture of other chemical products/2021:Manufacture of pesticides and other agrochemical products | 0.36 | kg | [8 empty] | phenoxy-compound production ¦ phenoxy-compound ¦ Consequential, U
| Sodium Acetate | Penicillium V manufacture | 0.26 | kg | [8 empty] | Sodium acetate production
| sodium hydroxide, without water, in 50% solution state | C:Manufacturing/20:Manufacture of chemicals and chemical products/201:Manufacture of basic chemicals, fertilizers and nitrogen compounds, plastics/2011:Manufacture of basic chemicals | 0.11 | kg | [8 empty] | market for sodium hydroxide, without water, in 50% solution state ¦ sodium hydroxide, without water, in 50% solution state ¦ Consequential, U
| sulfuric acid | C:Manufacturing/20:Manufacture of chemicals and chemical products/201:Manufacture of basic chemicals, fertilizers and nitrogen compounds, plastics/2012:Manufacture of fertilizers and nitrogen compounds | 0.01 | kg | [8 empty] | market for sulfuric acid ¦ sulfuric acid ¦ Consequential, U
| tap water | E:Water supply; sewerage, waste management and remediation activities/36:Water collection, treatment and supply/360:Water collection, treatment and supply/3600:Water collection, treatment and supply | 19.1 | kg | [8 empty] | tap water production, underground water without treatment ¦ tap water ¦ Consequential, U

## Outputs
Is reference? | Flow | Category | Amount | Unit | Costs/Revenues | Currency | Uncertainty | (G)Mean ¦ Mode | SD ¦ GSD | Minimum | Maximum | Is avoided? | Provider | Data quality entry | Location | Description
| Acetic acid | Elementary flows/Emission to water/unspecified | 0.17 | kg
| Acetone | Elementary flows/Emission to water/unspecified | 0.22 | kg
| average incineration residue | E:Water supply; sewerage, waste management and remediation activities/38:Waste collection, treatment and disposal activities; materials recovery/382:Waste treatment and disposal/3822:Treatment and disposal of hazardous waste | 0.0535 | kg | [8 empty] | treatment of average incineration residue, residual material landfill ¦ average incineration residue ¦ Consequential, U
| biowaste | E:Water supply; sewerage, waste management and remediation activities/38:Waste collection, treatment and disposal activities; materials recovery/382:Waste treatment and disposal/3821:Treatment and disposal of non-hazardous waste | 1.07 | kg | [8 empty] | treatment of biowaste, municipal incineration ¦ biowaste ¦ Consequential, U
| Butyl acetate | Elementary flows/Emission to water/unspecified | 0.18 | kg
| Carbon dioxide | Elementary flows/Emission to air/unspecified | 6.58 | kg
| Glucose | Elementary flows/Emission to water/unspecified | 0.06 | kg
| P-chlorophenoxyacetic acid | Elementary flows/Emission to water/unspecified | 0.01 | kg
| Penicillium loss | Penicillium V manufacture | 0.17 | kg
x | Raw penicillium V | Penicillium V manufacture | 1 | kg
| Sodium Acetate | Penicillium V manufacture | 0.03 | kg
| Sodium hydroxide | Elementary flows/Emission to water/unspecified | 0.11 | kg
| Sulfuric acid | Elementary flows/Emission to water/unspecified | 0.01 | kg
| Waste water | Elementary flows/Emission to water/unspecified | 21.3 | kg

## Allocation
Default allocation method | none
Physical & economic allocation
Product | Category | Physical | Economic
Raw penicillium V | Penicillium V manufacture | 1 | 1
Sodium Acetate | Penicillium V manufacture | 0 | 0
Causal allocation
Flow | Category | Direction | Amount | Raw penicillium V | Sodium Acetate
Acetic acid | Elementary flows/Emission to water/unspecified | Output | 0.17 kg | 0 | 0
Acetone | Elementary flows/Emission to water/unspecified | Output | 0.22 kg | 0 | 0
acetone, liquid | C:Manufacturing/20:Manufacture of chemicals and chemical products/201:Manufacture of basic chemicals, fertilizers and nitrogen compounds, plastics/2011:Manufacture of basic chemicals | Input | 0.22 kg | 1 | 0
ammonium sulfate | C:Manufacturing/20:Manufacture of chemicals and chemical products/201:Manufacture of basic chemicals, fertilizers and nitrogen compounds, plastics/2012:Manufacture of fertilizers and nitrogen compounds | Input | 0.32 kg | 0 | 0
average incineration residue | E:Water supply; sewerage, waste management and remediation activities/38:Waste collection, treatment and disposal activities; materials recovery/382:Waste treatment and disposal/3822:Treatment and disposal of hazardous waste | Output | 0.0535 kg | 0 | 0
biowaste | E:Water supply; sewerage, waste management and remediation activities/38:Waste collection, treatment and disposal activities; materials recovery/382:Waste treatment and disposal/3821:Treatment and disposal of non-hazardous waste | Output | 1.07 kg | 0 | 0
Butyl acetate | Elementary flows/Emission to water/unspecified | Output | 0.18 kg | 0 | 0
butyl acetate | C:Manufacturing/20:Manufacture of chemicals and chemical products/201:Manufacture of basic chemicals, fertilizers and nitrogen compounds, plastics/2011:Manufacture of basic chemicals | Input | 0.18 kg | 1 | 0
Carbon dioxide | Elementary flows/Emission to air/unspecified | Output | 6.58 kg | 1 | 0
electricity, high voltage | D:Electricity, gas, steam and air conditioning supply/35:Electricity, gas, steam and air conditioning supply/351:Electric power generation, transmission and distribution/3510:Electric power generation, transmission and distribution | Input | 79.12 MJ | 0 | 0
Glucose | Elementary flows/Emission to water/unspecified | Output | 0.06 kg | 0 | 0
glucose | C:Manufacturing/10:Manufacture of food products/106:Manufacture of grain mill products, starches and starch products/1062:Manufacture of starches and starch products | Input | 5.18 kg | 1 | 0
heat, from steam, in chemical industry | D:Electricity, gas, steam and air conditioning supply/35:Electricity, gas, steam and air conditioning supply/353:Steam and air conditioning supply/3530:Steam and air conditioning supply | Input | 8.91 MJ | 0 | 0
oxygen, liquid | C:Manufacturing/20:Manufacture of chemicals and chemical products/201:Manufacture of basic chemicals, fertilizers and nitrogen compounds, plastics/2011:Manufacture of basic chemicals | Input | 4.02 kg | 1 | 0
P-chlorophenoxyacetic acid | Elementary flows/Emission to water/unspecified | Output | 0.01 kg | 0 | 0
Penicillium loss | Penicillium V manufacture | Output | 0.17 kg | 1 | 0
Pharmamedia | Penicillium V manufacture | Input | 1.3 kg | 0 | 0
phenoxy-compound | C:Manufacturing/20:Manufacture of chemicals and chemical products/202:Manufacture of other chemical products/2021:Manufacture of pesticides and other agrochemical products | Input | 0.36 kg | 1 | 0
Sodium Acetate | Penicillium V manufacture | Input | 0.26 kg | 0 | 0
Sodium hydroxide | Elementary flows/Emission to water/unspecified | Output | 0.11 kg | 0 | 0
sodium hydroxide, without water, in 50% solution state | C:Manufacturing/20:Manufacture of chemicals and chemical products/201:Manufacture of basic chemicals, fertilizers and nitrogen compounds, plastics/2011:Manufacture of basic chemicals | Input | 0.11 kg | 1 | 0
sulfuric acid | C:Manufacturing/20:Manufacture of chemicals and chemical products/201:Manufacture of basic chemicals, fertilizers and nitrogen compounds, plastics/2012:Manufacture of fertilizers and nitrogen compounds | Input | 0.01 kg | 1 | 0
Sulfuric acid | Elementary flows/Emission to water/unspecified | Output | 0.01 kg | 0 | 0
tap water | E:Water supply; sewerage, waste management and remediation activities/36:Water collection, treatment and supply/360:Water collection, treatment and supply/3600:Water collection, treatment and supply | Input | 19.1 kg | 1 | 0
Waste water | Elementary flows/Emission to water/unspecified | Output | 21.3 kg | 0 | 0

## Parameters
Global input parameters
Name | Value | Uncertainty | (G)Mean ¦ Mode | SD ¦ GSD | Minimum | Maximum | Description
Global calculated parameters
Name | Formula | Description
Input parameters
Name | Value | Uncertainty | (G)Mean ¦ Mode | SD ¦ GSD | Minimum | Maximum | Description
Calculated parameters
Name | Formula | Description

## Documentation
LCI method
Process type | Unit process
LCI method
Modeling constants
Data source information
Data completeness
Data selection
Data treatment
Sampling procedure
Data collection period
Use advice
Completeness
Sources
Administrative information
Project
Intended application
Data set owner
Data set generator
Data set documentor
Publication
Creation date | 2024-11-20 08:36
Copyright | FALSE
Access and use restrictions

## Flows
UUID | Name | Description | Category | Version | Last change | Type | CAS | Formula | Location | Reference flow property
3cea246d-706f-4280-ac52-3c7590e8fa7f | Acetic acid |  | Elementary flows/Emission to water/unspecified | 00.00.000 |  | Elementary flow | 000064-19-7 | CH3COOH |  | Mass
d78a3d22-4bed-4ad3-8a9c-1cc4645188d0 | Acetone |  | Elementary flows/Emission to water/unspecified | 00.00.000 |  | Elementary flow | 000067-64-1 | C3H6O |  | Mass
15e08bcb-75e0-4f45-ab47-d6ddff721ebc | acetone, liquid | EcoSpold 2 intermediate exchange, ID = 15e08bcb-75e0-4f45-ab47-d6ddff721ebc | C:Manufacturing/20:Manufacture of chemicals and chemical products/201:Manufacture of basic chemicals, fertilizers and nitrogen compounds, plastics/2011:Manufacture of basic chemicals | 00.00.003 | 2022-12-15 19:02 | Product flow |  |  |  | Mass
6f4bede8-f885-499c-8ac9-6832e35d9d16 | ammonium sulfate | EcoSpold 2 intermediate exchange, ID = 6f4bede8-f885-499c-8ac9-6832e35d9d16 | C:Manufacturing/20:Manufacture of chemicals and chemical products/201:Manufacture of basic chemicals, fertilizers and nitrogen compounds, plastics/2012:Manufacture of fertilizers and nitrogen compounds | 00.00.003 | 2022-12-15 19:02 | Product flow |  |  |  | Mass
673ad57e-ae4c-45a0-a9c1-d7796bf30a7a | average incineration residue | EcoSpold 2 intermediate exchange, ID = 673ad57e-ae4c-45a0-a9c1-d7796bf30a7a | E:Water supply; sewerage, waste management and remediation activities/38:Waste collection, treatment and disposal activities; materials recovery/382:Waste treatment and disposal/3822:Treatment and disposal of hazardous waste | 00.00.003 | 2022-12-15 19:02 | Waste flow |  |  |  | Mass
50306184-2a7e-4825-8e5d-fe8e674d1274 | biowaste | EcoSpold 2 intermediate exchange, ID = 50306184-2a7e-4825-8e5d-fe8e674d1274 | E:Water supply; sewerage, waste management and remediation activities/38:Waste collection, treatment and disposal activities; materials recovery/382:Waste treatment and disposal/3821:Treatment and disposal of non-hazardous waste | 00.00.003 | 2022-12-15 19:02 | Waste flow |  |  |  | Mass
6b9d5139-a306-427d-aa98-a6006a215d50 | butyl acetate | EcoSpold 2 intermediate exchange, ID = 6b9d5139-a306-427d-aa98-a6006a215d50 | C:Manufacturing/20:Manufacture of chemicals and chemical products/201:Manufacture of basic chemicals, fertilizers and nitrogen compounds, plastics/2011:Manufacture of basic chemicals | 00.00.003 | 2022-12-15 19:02 | Product flow |  |  |  | Mass
7198aaf8-0acc-428d-8da0-558911e24f95 | Butyl acetate |  | Elementary flows/Emission to water/unspecified | 00.00.000 |  | Elementary flow | 000123-86-4 | C6H12O2 |  | Mass
084657e6-8b30-4831-95f5-dc19f3704e85 | Carbon dioxide |  | Elementary flows/Emission to air/unspecified | 00.00.000 |  | Elementary flow | 000124-38-9 |  |  | Mass
66c93e71-f32b-4591-901c-55395db5c132 | electricity, high voltage | EcoSpold 2 intermediate exchange, ID = 66c93e71-f32b-4591-901c-55395db5c132 | D:Electricity, gas, steam and air conditioning supply/35:Electricity, gas, steam and air conditioning supply/351:Electric power generation, transmission and distribution/3510:Electric power generation, transmission and distribution | 00.00.003 | 2022-12-15 19:02 | Product flow |  |  |  | Energy
fde9ca6e-daef-4963-a975-e8128d2bf92f | glucose | EcoSpold 2 intermediate exchange, ID = fde9ca6e-daef-4963-a975-e8128d2bf92f | C:Manufacturing/10:Manufacture of food products/106:Manufacture of grain mill products, starches and starch products/1062:Manufacture of starches and starch products | 00.00.003 | 2022-12-15 19:02 | Product flow |  |  |  | Mass
c082af51-1644-52fc-b49d-5b6c65eb1865 | Glucose | EcoSpold 2 elementary exchange, ID = c082af51-1644-52fc-b49d-5b6c65eb1865 | Elementary flows/Emission to water/unspecified | 00.00.000 |  | Elementary flow |  |  |  | Mass
63ead738-2005-498c-8359-7f65c134a1a4 | heat, from steam, in chemical industry | EcoSpold 2 intermediate exchange, ID = 63ead738-2005-498c-8359-7f65c134a1a4 | D:Electricity, gas, steam and air conditioning supply/35:Electricity, gas, steam and air conditioning supply/353:Steam and air conditioning supply/3530:Steam and air conditioning supply | 00.00.003 | 2022-12-15 19:02 | Product flow |  |  |  | Energy
28c2473e-1e11-4078-9a76-de9550553adc | oxygen, liquid | EcoSpold 2 intermediate exchange, ID = 28c2473e-1e11-4078-9a76-de9550553adc | C:Manufacturing/20:Manufacture of chemicals and chemical products/201:Manufacture of basic chemicals, fertilizers and nitrogen compounds, plastics/2011:Manufacture of basic chemicals | 00.00.003 | 2022-12-15 19:02 | Product flow |  |  |  | Mass
453a546c-70ce-3384-a024-21ed2bedbad3 | P-chlorophenoxyacetic acid |  | Elementary flows/Emission to water/unspecified | 00.00.000 |  | Elementary flow | 000122-88-3 |  |  | Mass
bbced588-3372-45d6-b22f-705f27a520b8 | Penicillium loss |  | Penicillium V manufacture | 00.00.000 | 2024-11-18 11:51 | Elementary flow |  |  |  | Mass
7dbf35b8-d87d-4556-bbea-58fcc7c194db | Pharmamedia |  | Penicillium V manufacture | 00.00.000 | 2024-11-20 08:38 | Product flow |  |  |  | Mass
9f2fdfd0-e173-47e9-812f-2bee762d9d39 | phenoxy-compound | EcoSpold 2 intermediate exchange, ID = 9f2fdfd0-e173-47e9-812f-2bee762d9d39 | C:Manufacturing/20:Manufacture of chemicals and chemical products/202:Manufacture of other chemical products/2021:Manufacture of pesticides and other agrochemical products | 00.00.003 | 2022-12-15 19:02 | Product flow |  |  |  | Mass
9f944451-b28d-4e7c-b0da-b01c7778b237 | Raw penicillium V |  | Penicillium V manufacture | 00.00.000 | 2024-11-18 10:43 | Product flow |  |  |  | Mass
fd7acc0b-73d9-4987-b059-fdc52d7c03ae | Sodium Acetate |  | Penicillium V manufacture | 00.00.000 | 2024-11-20 09:28 | Product flow |  |  |  | Mass
63e82563-8549-11e0-9d78-0800200c9a66 | Sodium hydroxide |  | Elementary flows/Emission to water/unspecified | 00.00.000 |  | Elementary flow | 001310-73-2 | NaOH |  | Mass
61396bcb-bf35-411a-a6a6-8543ccef83e8 | sodium hydroxide, without water, in 50% solution state | EcoSpold 2 intermediate exchange, ID = 61396bcb-bf35-411a-a6a6-8543ccef83e8 | C:Manufacturing/20:Manufacture of chemicals and chemical products/201:Manufacture of basic chemicals, fertilizers and nitrogen compounds, plastics/2011:Manufacture of basic chemicals | 00.00.003 | 2022-12-15 19:02 | Product flow |  |  |  | Mass
9d63da75-8289-4b96-a900-67ec3bd40a16 | sulfuric acid | EcoSpold 2 intermediate exchange, ID = 9d63da75-8289-4b96-a900-67ec3bd40a16 | C:Manufacturing/20:Manufacture of chemicals and chemical products/201:Manufacture of basic chemicals, fertilizers and nitrogen compounds, plastics/2012:Manufacture of fertilizers and nitrogen compounds | 00.00.003 | 2022-12-15 19:02 | Product flow |  |  |  | Mass
63e82565-8549-11e0-9d78-0800200c9a66 | Sulfuric acid |  | Elementary flows/Emission to water/unspecified | 00.00.000 |  | Elementary flow | 007664-93-9 | H2SO4 |  | Mass
c5adb1fb-872e-4446-a3bb-c4b61aa4bd45 | tap water | EcoSpold 2 intermediate exchange, ID = c5adb1fb-872e-4446-a3bb-c4b61aa4bd45 | E:Water supply; sewerage, waste management and remediation activities/36:Water collection, treatment and supply/360:Water collection, treatment and supply/3600:Water collection, treatment and supply | 00.00.003 | 2022-12-15 19:02 | Product flow |  |  |  | Mass
b61cc486-7a9d-3880-a2ae-1bc3a65d0f43 | Waste water |  | Elementary flows/Emission to water/unspecified | 00.00.000 |  | Elementary flow |  |  |  | Mass

## Flow properties
UUID | Name | Description | Category | Unit group | Type | Version | Last change
f6811440-ee37-11de-8a39-0800200c9a66 | Energy |  | Technical flow properties | Units of energy | Physical | 00.00.000
93a60a56-a3c8-11da-a746-0800200b9a66 | Mass |  | Technical flow properties | Units of mass | Physical | 00.00.000

## Unit groups
UUID | Name | Category | Description | Reference unit | Default flow property | Version | Last change
93a60a57-a3c8-11da-a746-0800200c9a66 | Units of energy | Technical unit groups |  | MJ | Energy | 00.00.000
93a60a57-a4c8-11da-a746-0800200c9a66 | Units of mass | Technical unit groups |  | kg | Mass | 00.00.000

## Units
UUID | Name | Unit group | Description | Synonyms | Conversion factor
55244053-94ba-404e-9172-cb279d905e00 | btu | Units of energy | British thermal unit (International table) |  | 0.0010551
01e58eb9-0aba-4c76-ba0c-03f6f3be1353 | GJ | Units of energy | Gigajoule |  | 1000
469d61f1-3bc4-4841-8adf-873825c1bc11 | J | Units of energy | Joule |  | 1e-06
010f811e-3cc2-4b14-a901-337da9b3e49c | kcal | Units of energy | Kilocalorie (International table) |  | 0.004184
f4119718-2d50-47fe-9154-cab6fd2d30eb | kJ | Units of energy | Kilojoule |  | 0.001
86ad2244-1f0e-4912-af53-7865283103e4 | kWh | Units of energy | Kilowatt times hour |  | 3.6
52765a6c-3896-43c2-b2f4-c679acf13efe | MJ | Units of energy | Megajoule |  | 1
92e3bd49-8ed5-4885-9db6-fc88c7afcfcb | MWh | Units of energy | Megawatt times hour |  | 3600
ff1a332f-967c-4084-8b01-8d3ca81b3121 | PJ | Units of energy | PetaJoules |  | 1000000000
787f2ac9-7bcd-4a91-9fab-55bfe414138f | TCE | Units of energy | Tonne coal equivalent |  | 29307.6
57c492e7-d94b-4fcc-98df-cdc4163b754c | TJ | Units of energy | Terajoule |  | 1000000
425aff51-b7e5-4561-aa5a-562ec103a79e | TOE | Units of energy | Tonne oil equivalent |  | 41868
fc3604f7-aa93-4aa3-8ae9-8f822874da5f | Wh | Units of energy | Watt times hour |  | 0.0036
218bf752-ec01-43a9-b87c-0e733374fffd | cg | Units of mass | Centigram |  | 1e-05
ae5cced9-f9f1-4719-bd37-837b36013d96 | ct | Units of mass | Carat (metric) | carat | 0.0002
2a0b9356-a2dd-444f-991e-ce66cd174c9e | cwt | Units of mass | Short hundredweight |  | 45.3592
90d59045-3565-4c5a-bb27-ebc365aacbd0 | dag | Units of mass | Decagram |  | 0.01
2ac22d0d-9e02-4459-9402-923490e4e1b4 | dg | Units of mass | Decigram |  | 0.0001
56f42b51-bb05-4dcd-a069-0693f167304c | dr (Av) | Units of mass | Dram (Avoirdupois) |  | 0.0017718
a3350a8a-5cb0-440d-9752-8afe8c08c455 | dwt | Units of mass | Pennyweight |  | 0.0015552
e1317ffc-7f83-4a85-bc65-4fb229a25cf8 | g | Units of mass | Gram |  | 0.001
78af80e7-ede4-4a65-b04d-97d9ce4f39d3 | gr | Units of mass | Grain |  | 6.4799e-05
86dfd16d-d1d8-4b71-88af-0e1126425c77 | hg | Units of mass | Hectogram |  | 0.1
20aadc24-a391-41cf-b340-3e4529f44bde | kg | Units of mass | Kilogram |  | 1
95dd50e9-c184-4412-9afc-9764b1ffcf8f | kg SWU | Units of mass | Kilogram SWU |  | 1
e720c842-19f5-4a38-8573-78dd13719f5b | kt | Units of mass | Kilotonne |  | 1000000
0300ec69-ce1a-45f0-bcf0-7b33845dc53e | lb av | Units of mass | British pound (avoirdupois) | lb | 0.45359
e5ccc940-eb40-41f9-847e-5ee691ba8c2f | long tn | Units of mass | Long ton | tn.lg | 1016.047
d022bf34-1162-4579-90ab-dcca9620ce54 | Mg | Units of mass | Megagram = 1 metric tonne |  | 1000
b872a063-0500-42b7-9e5d-441642d84417 | mg | Units of mass | Milligram |  | 1e-06
9dd23b40-4394-4f9a-9572-5f2ee9643864 | Mt | Units of mass | Megatonne | Mtn | 1000000000
63214902-17d4-41a0-be10-d1cad375c32e | ng | Units of mass | Nanogram |  | 1e-12
fa44e424-f37b-419d-8475-723429d63c08 | oz av | Units of mass | Ounce (avoirdupois); commonly used, but NOT for gold, platinum etc. (see Ounce (troy)) | oz | 0.02835
2457aee5-c7ee-4416-a65a-5be4ff2b2976 | oz t | Units of mass | Ounce (troy) |  | 0.031103
68c83ad3-bc5b-414a-81f7-5b47af2c8a23 | pg | Units of mass | Picogram; 10^-12 g |  | 1e-15
d4922696-9c95-4b5d-a876-425e98276978 | sh tn | Units of mass | Short ton | tn.sh | 907.18
83192ffa-5990-490b-a23a-b45ca072db6f | t | Units of mass | Tonne | ton | 1000
d01259b2-24c2-46af-a7fe-36dd025ead15 | ug | Units of mass | Microgram | µg | 1e-09

## Currencies
UUID | Name | Category | Description | Last change | Version | Code | Is reference? | Conversion factor

## Locations
UUID | Code | Name | Category | Description | Latitude | Longitude | Last change | Version
710998fd-1b7c-3235-9702-65650770a4b1 | MT | Malta |  | reference location, sources: ISO 3166-1, ecoinvent 3, ILCD, GaBi | 35.9219 | 14.4031 |  | 00.00.000

## Actors
UUID | Name | Description | Category | Version | Last change | Address | City | Zip code | Country | E-Mail | Telefax | Telephone | Website

## Sources
UUID | Name | Description | Category | Version | Last change | URL | Text reference | Year

## Providers
UUID | Name | Category | Location
a7f3836b-3650-3425-b2c5-aaecbf83fb5a | electricity production, natural gas, 10MW ¦ electricity, high voltage ¦ Consequential, U | D:Electricity, gas, steam and air conditioning supply/35:Electricity, gas, steam and air conditioning supply/351:Electric power generation, transmission and distribution/3510:Electric power generation, transmission and distribution | Rest-of-World
a82d4653-1da1-39e7-8173-0ee14bf94182 | glucose production ¦ glucose ¦ Consequential, U | C:Manufacturing/10:Manufacture of food products/106:Manufacture of grain mill products, starches and starch products/1062:Manufacture of starches and starch products | Europe
94ee08f4-27b0-3b8f-991f-7e64ba271b3b | market for acetone, liquid ¦ acetone, liquid ¦ Consequential, U | C:Manufacturing/20:Manufacture of chemicals and chemical products/201:Manufacture of basic chemicals, fertilizers and nitrogen compounds, plastics/2011:Manufacture of basic chemicals | Europe
cde4dc83-ac3d-3b9a-b66a-89b9cd364ea7 | market for ammonium sulfate ¦ ammonium sulfate ¦ Consequential, U | C:Manufacturing/20:Manufacture of chemicals and chemical products/201:Manufacture of basic chemicals, fertilizers and nitrogen compounds, plastics/2012:Manufacture of fertilizers and nitrogen compounds | Europe
1550fa79-630d-3c72-a6b9-8fbd478e5a39 | market for butyl acetate ¦ butyl acetate ¦ Consequential, U | C:Manufacturing/20:Manufacture of chemicals and chemical products/201:Manufacture of basic chemicals, fertilizers and nitrogen compounds, plastics/2011:Manufacture of basic chemicals | Europe
a32f5822-9f4a-383a-a749-96a73f7b2e7d | market for heat, from steam, in chemical industry ¦ heat, from steam, in chemical industry ¦ Consequential, U | D:Electricity, gas, steam and air conditioning supply/35:Electricity, gas, steam and air conditioning supply/353:Steam and air conditioning supply/3530:Steam and air conditioning supply | Europe
d01117b4-bc31-34d2-98a5-87b251ac3bc7 | market for oxygen, liquid ¦ oxygen, liquid ¦ Consequential, U | C:Manufacturing/20:Manufacture of chemicals and chemical products/201:Manufacture of basic chemicals, fertilizers and nitrogen compounds, plastics/2011:Manufacture of basic chemicals | Europe
2b48d0de-5561-368d-821f-ce8e4bfe28d8 | market for sodium hydroxide, without water, in 50% solution state ¦ sodium hydroxide, without water, in 50% solution state ¦ Consequential, U | C:Manufacturing/20:Manufacture of chemicals and chemical products/201:Manufacture of basic chemicals, fertilizers and nitrogen compounds, plastics/2011:Manufacture of basic chemicals | Global
a3b4d884-a000-34f7-8e17-912f40f4041b | market for sulfuric acid ¦ sulfuric acid ¦ Consequential, U | C:Manufacturing/20:Manufacture of chemicals and chemical products/201:Manufacture of basic chemicals, fertilizers and nitrogen compounds, plastics/2012:Manufacture of fertilizers and nitrogen compounds | Europe
362b5e61-3c84-4957-a7b6-e133a9c6e46e | Pharmamedia production | Penicillium V extraction
34bf29f5-1430-3206-8ca8-3074006d6fcc | phenoxy-compound production ¦ phenoxy-compound ¦ Consequential, U | C:Manufacturing/20:Manufacture of chemicals and chemical products/202:Manufacture of other chemical products/2021:Manufacture of pesticides and other agrochemical products | Europe
a45c82b7-140d-4872-9bcb-955124fb5755 | Sodium acetate production | Penicillium V extraction
a7342541-1c22-3d12-8f04-054a64f8893e | tap water production, underground water without treatment ¦ tap water ¦ Consequential, U | E:Water supply; sewerage, waste management and remediation activities/36:Water collection, treatment and supply/360:Water collection, treatment and supply/3600:Water collection, treatment and supply | Europe without Switzerland
bc145ba8-54b3-35d6-b2c4-938959d1231c | treatment of average incineration residue, residual material landfill ¦ average incineration residue ¦ Consequential, U | E:Water supply; sewerage, waste management and remediation activities/38:Waste collection, treatment and disposal activities; materials recovery/382:Waste treatment and disposal/3822:Treatment and disposal of hazardous waste | Rest-of-World
a5011ce2-5fdc-36e9-b4dc-eb3dca200c3e | treatment of biowaste, municipal incineration ¦ biowaste ¦ Consequential, U | E:Water supply; sewerage, waste management and remediation activities/38:Waste collection, treatment and disposal activities; materials recovery/382:Waste treatment and disposal/3821:Treatment and disposal of non-hazardous waste | Global